## Bill of Materials-ESP32(prototy
Name | Description | Designator | Footprint | Quantity | LibRef | Supplier | Supplier Part Number | Manufacturer Part Number | Manufacturer | LCSC PART NO | LCSC NO | LCSC PZRT NO
100nf,50v | 50V 100nF X7R 卤10% 0402 Multilayer Ceramic Capacitors MLCC - SMD/SMT ROHS | C1, C2, C4, C5, C6, C8, C9, C10, C15 | CAPC1005X65N | 9 | CL05B104KB54PNC | DigiKey | 1276-CL05B104KB54PNCDKR-ND | CL05B104KB54PNC | Samsung Electro-Mechanics | C307331
4.7uf,16V | 16V 4.7uF X5R 卤20% 0402 Multilayer Ceramic Capacitors MLCC - SMD/SMT ROHS | C3, C11 | CAPC1005X65N | 2 | CL05A475MO5NUNC | DigiKey | 1276-6836-1-ND | CL05A475MO5NUNC | Samsung Electro-Mechanics | C318563
10uf,25V | 10V 10uF X5R 卤20% 0402 Multilayer Ceramic Capacitors MLCC - SMD/SMT ROHS | C12, C13, C14 | CAPC1005X65N | 3 | CL05A106MP8NUB8 | DigiKey | 1276-6830-6-ND | CL05A106MP8NUB8 | Samsung Electro-Mechanics | C307415
1uf,16V | 35V 1uF X5R 卤10% 0402 Multilayer Ceramic Capacitors MLCC - SMD/SMT ROHS | C16 | CAPC1005X65N | 1 | CL05A105KL5NRNC | DigiKey | 1276-6796-6-ND | CL05A105KL5NRNC | Samsung Electro-Mechanics |  |  | C307413
GREEN | Green 528nm LED Indication - Discrete 2.8V 0402 (1005 Metric) | D1 | LED0402green | 1 | VLMTG1500-GS08 | DigiKey | 751-VLMTG1500-GS08CT-ND | VLMTG1500-GS08 | Vishay | C20346084
RED | Red 631nm LED Indication - Discrete 2V 0402 (1005 Metric) | D2 | LED0402red | 1 | VLMS1500-GS08 | DigiKey | VLMS1500-GS08CT-ND | VLMS1500-GS08 | Vishay | C511370
AQ3045-01ETG | TVS DIODE 12VC 3A SOD882 / ESD Suppressor TVS Bi-Dir 5.3V Automotive 2-Pin SOD-882 T/R | D3, D4, D5, D6, D7, D8 | SOD882 | 6 | AQ3045-01ETG | DigiKey | F9321CT-ND | AQ3045-01ETG | Littelfuse
0022284245 | Connector Header Through Hole 24 position 0.100" (2.54mm) | J1, J2 | HDR_1x24_2.54MM | 2 | 0022284245 | DigiKey | 900-0022284245-ND | 22-28-4245 | Molex | C7145888
217179-0001 | USB Connector, 16 Contact(s), Female, Right Angle, Surface Mount Terminal, Locking, Receptacle | J3, J4 | FP-2171790001-MFG | 2 | 217179-0001 | DigiKey | 900-2171790001CT-ND | 217179-0001 | Molex | C3197684
FTS-103-01-F-S | Pin Header, Board-to-Board, Wire-to-Board, 3.4 A, 1.27 mm, 1 Rows, 3 Contacts, Through Hole | J5 | HDR_1X3_1.27MM | 1 | FTS-103-01-F-S | DigiKey | 612-FTS-103-01-F-S-ND | FTS-103-01-F-S | Samtec | C3333578
FTS-102-01-F-S | Connector Header Through Hole 2 position 0.050" (1.27mm) | J6 | HDR_1X2_1.27MM - duplicate | 1 | FTS-102-01-F-S | DigiKey | SAM15176-ND | FTS-102-01-F-S | Samtec | C6045317
M50-1920005 | Jumper (Busbar), Jumper Socket, Pin Hdrs; ¦Harwin M50-1920005 | LINK1, LINK2 |  | 2 | M50-1920005 | DigiKey | 952-1727-ND | M50-1920005 | Harwin | C6985646
SS8050-G | Bipolar (BJT) Transistor NPN 25 V 1.5 A 100MHz 300 mW Surface Mount SOT-23-3 | Q1, Q2 | FP-SS8050-G-IPC_B | 2 | SS8050-G | DigiKey | 641-1790-6-ND | SS8050-G | Comchip | C164886
1K | 1 kOhms ±1% 0.063W, 1/16W Chip Resistor 0402 (1005 Metric) Moisture Resistant Thick Film | R3, R4 | RESC1005X37N | 2 | RC0402FR-071KL | DigiKey | 311-1.00KLRDKR-ND | RC0402FR-071KL | Yageo Group | C106235
27R | 62.5mW Thick Film Resistors 50V ±100ppm/℃ ±1% 27Ω 0402 Chip Resistor - Surface Mount ROHS | R6, R7, R21, R22 | RESC1005X37N | 4 | RC0402FR-0727RL | DigiKey | YAG3086CT-ND | RC0402FR-0727RL | Yageo Group | C138021
0R | RES 0 OHM JUMPER 1/16W 0402 | R8, R19, R20, R23, R24 | RESC1005X37N | 5 | RC0402JR-070RL | DigiKey | 311-0.0JRDKR-ND | RC0402JR-070RL | Yageo Group | C60485
4.7K,0402 | RES 4.7K OHM 1% 1/16W 0402 | R10 | RESC1005X37N | 1 | RC0402FR-074K7L | DigiKey | 311-4.7KLRTR-ND | RC0402FR-074K7L | Yageo Group | C105871
5.1K,0402 | 62.5mW Thick Film Resistors 50V ±100ppm/℃ ±1% 5.1kΩ 0402 Chip Resistor - Surface Mount ROHS | R11, R12, R14, R15 | RESC1005X37N | 4 | AC0402FR-075K1L | DigiKey | YAG3503DKR-ND | AC0402FR-075K1L | Yageo Group | C144745
10K | Res Thick Film 0402 10K Ohm 1% 0.063W(1/16W) ±100ppm/C Pad SMD T/R Automotive AEC-Q200 | R13, R16, R17, R18 | RESC1005X37N | 4 | AC0402FR-0710KL | DigiKey | YAG3436DKR-ND | AC0402FR-0710KL | Yageo Group | C144807
PTS645SH50SMTR92 LFS | Switch Tactile N.O SPST Round Button Gull Wing 0.05A 12VDC 100000Cycle 1.96N SMD T/R | SW1, SW2 | FP-PTS645SH50SMTR92LFS | 2 | PTS645SH50SMTR92LFS | DigiKey | CKN9085DKR-ND | PTS645SH50SMTR92LFS | C&K Components | C221869
ESP32-S3-MINI-1-N8 | SMD module, ESP32-S3FN8, 8 MB SPI flash, PCB antenna | U1 | XCVR_ESP32-S3-MINI-1-N8 | 1 | ESP32-S3-MINI-1-N8 | DigiKey | 5407-ESP32-S3-MINI-1-N8CT-ND | ESP32-S3-MINI-1-N8 | Espressif Systems |  | C2913206
FT231XQ-R | IC USB SERIAL FULL UART 20QFN | U2 | FP-QFN-20-IPC_B | 1 | FT231XQ-R | DigiKey | 768-1128-6-ND | FT231XQ-R | FTDI | C132159
TL1963A-33DCYR | IC REG LIN 3.3V 1.5A SOT-223-4 | U3 | DCY0004A_N | 1 | TL1963A-33DCYR | DigiKey | 296-24897-6-ND | TL1963A-33DCYR | Texas Instruments | C181262